## Tbeam conversion
Converter tool for use with Paul Lowell's T-Beam HAB Tracker code. Converts the tiny amount of data stored on the onboard EEPROM into some recorded flight information.
INSTRUCTIONS: Collect the stored data by connecting T-Beam to Arduinio IDE and viewing output on Serial console. Then press T-Beam programmable button for 3 seconds. Take the resulting text and paste it into column A below:
HEX data dump. Pointer currently at dec position: 182 | <-- paste data here |  |  | Reboots: |  | MaxAltitude (m): | Last flight mode:
3 | reboots |  |  | 3 |  | 31523 | 5
5 | last flight mode
23 | Max Alt byte | [5 empty] | 0=pre-launch mode
7B | Max Alt byte |  |  | Data points: | 182 |  | 1=launch detected and in troposphere
B6 | Number of data points |  |  | Current Minute | Alt(m) | Temp(C) | 2 =in stratosphere
FF | FF | 0 | A4 | No GPS | 0 | 21.8 | 3=burst detected
0 | [6 empty] | 4=descending in tropsphere
A4 | [6 empty] | 5=on ground (more likely in a tree)
FF | FF | 0 | A6 | No GPS | 0 | 22.8
0
A6
FF | FF | 0 | 9B | No GPS | 0 | 17.3
0
9B
FF | FF | 0 | 1B | No GPS | 0 | -46.7
0
1B
37 | 37 | 1 | 1B | 55 | 200 | -46.7
1
1B
39 | 39 | 1 | 9B | 57 | 200 | 17.3
1
9B
0 | 0 | 1 | 1B | 0 | 200 | -46.7
1
1B
3 | 3 | 1 | 9D | 3 | 200 | 18.3
1
9D
6 | 6 | 5 | 9B | 6 | 1000 | 17.3
5
9B
9 | 9 | 0A | 8B | 9 | 2000 | 9.3
0A
8B
0C | 0C | 0E | 7C | 12 | 2800 | 1.8
0E
7C
0F | 0F | 13 | 78 | 15 | 3800 | -0.2
13
78
12 | 12 | 18 | 6D | 18 | 4800 | -5.7
18
6D
15 | 15 | 1C | 48 | 21 | 5600 | -24.2
1C
48
18 | 18 | 21 | 51 | 24 | 6600 | -19.7
21
51
1B | 1B | 25 | 44 | 27 | 7400 | -26.2
25
44
1E | 1E | 29 | 35 | 30 | 8200 | -33.7
29
35
21 | 21 | 2D | 2A | 33 | 9000 | -39.2
2D
2A
24 | 24 | 31 | 1C | 36 | 9800 | -46.2
31
1C
27 | 27 | 35 | 1B | 39 | 10600 | -46.7
35
1B
2A | 2A | 3A | 1B | 42 | 11600 | -46.7
3A
1B
2D | 2D | 3E | 1B | 45 | 12400 | -46.7
3E
1B
30 | 30 | 42 | 1B | 48 | 13200 | -46.7
42
1B
33 | 33 | 47 | 1B | 51 | 14200 | -46.7
47
1B
36 | 36 | 4C | 1B | 54 | 15200 | -46.7
4C
1B
39 | 39 | 50 | 1B | 57 | 16000 | -46.7
50
1B
0 | 0 | 55 | 1B | 0 | 17000 | -46.7
55
1B
3 | 3 | 59 | 1B | 3 | 17800 | -46.7
59
1B
6 | 6 | 5E | 1B | 6 | 18800 | -46.7
5E
1B
9 | 9 | 63 | 1B | 9 | 19800 | -46.7
63
1B
0C | 0C | 68 | 1B | 12 | 20800 | -46.7
68
1B
0F | 0F | 6D | 1B | 15 | 21800 | -46.7
6D
1B
12 | 12 | 72 | 1B | 18 | 22800 | -46.7
72
1B
15 | 15 | 77 | 1B | 21 | 23800 | -46.7
77
1B
18 | 18 | 7D | 1B | 24 | 25000 | -46.7
7D
1B
1B | 1B | 82 | 1B | 27 | 26000 | -46.7
82
1B
1E | 1E | 87 | 1B | 30 | 27000 | -46.7
87
1B
21 | 21 | 8D | 1B | 33 | 28200 | -46.7
8D
1B
24 | 24 | 92 | 1B | 36 | 29200 | -46.7
92
1B
27 | 27 | 97 | 1B | 39 | 30200 | -46.7
97
1B
2A | 2A | 9D | 1B | 42 | 31400 | -46.7
9D
1B
2D | 2D | 82 | 1B | 45 | 26000 | -46.7
82
1B
30 | 30 | 69 | 1B | 48 | 21000 | -46.7
69
1B
33 | 33 | 57 | 1B | 51 | 17400 | -46.7
57
1B
36 | 36 | 4A | 1B | 54 | 14800 | -46.7
4A
1B
39 | 39 | 3F | 1B | 57 | 12600 | -46.7
3F
1B
0 | 0 | 36 | 1B | 0 | 10800 | -46.7
36
1B
3 | 3 | 2D | 22 | 3 | 9000 | -43.2
2D
22
6 | 6 | 26 | 3A | 6 | 7600 | -31.2
26
3A
9 | 9 | 1E | 55 | 9 | 6000 | -17.7
1E
55
0C | 0C | 18 | 68 | 12 | 4800 | -8.2
18
68
0F | 0F | 11 | 79 | 15 | 3400 | 0.3
11
79
12 | 12 | 0B | 83 | 18 | 2200 | 5.3
0B
83
15 | 15 | 5 | 93 | 21 | 1000 | 13.3
5
93
18 | 18 | 0 | 9F | 24 | 0 | 19.3
0
9F
1B | 1B | 1 | 9F | 27 | 200 | 19.3
1
9F
1E | 1E | 1 | 9F | 30 | 200 | 19.3
1
9F
21 | 21 | 1 | 9F | 33 | 200 | 19.3
1
9F
24 | 24 | 1 | 9D | 36 | 200 | 18.3
1
9D
0 | 0 | 0 | 0 | 0 | 0 | -60.2
0
0
0 | 0 | 0 | 0 | 0 | 0 | -60.2
0
0
0 | 0 | 0 | 0 | 0 | 0 | -60.2
0
0
0 | 0 | 0 | 0 | 0 | 0 | -60.2
0
0
0 | 0 | 0 | 0 | 0 | 0 | -60.2
0
0
0 | 0 | 0 | 0 | 0 | 0 | -60.2
0
0
0 | 0 | 0 | 0 | 0 | 0 | -60.2
0
0
0 | 0 | 0 | 0 | 0 | 0 | -60.2
0
0
0 | 0 | 0 | 0 | 0 | 0 | -60.2
0
0
0 | 0 | 0 | 0 | 0 | 0 | -60.2
0
0
0 | 0 | 0 | 0 | 0 | 0 | -60.2
0
0
0 | 0 | 0 | 0 | 0 | 0 | -60.2
0
0
0 | 0 | 0 | 0 | 0 | 0 | -60.2
0
0
0 | 0 | 0 | 0 | 0 | 0 | -60.2
0
0
0 | 0 | 0 | 0 | 0 | 0 | -60.2
0
0
0 | 0 | 0 | 0 | 0 | 0 | -60.2
0
0
0 | 0 | 0 | 0 | 0 | 0 | -60.2
0
0
0 | 0 | 0 | 0 | 0 | 0 | -60.2
0
0
0 | 0 | 0 | 0 | 0 | 0 | -60.2
0
0
0 | 0 | 0 | 0 | 0 | 0 | -60.2
0
0
0 | 0 | 0 | 0 | 0 | 0 | -60.2
0
0
0 | 0 | == END == | 0
== END ==